## BOM
Please refer to these notes as applicable for the parts list below:
*A | The header pins for configuration jumpers are cut down from longer strips.
*B | The Samtec 39 pin connector, when ordering from Digikey, will always show zero stock because they are made-to-order. They will ship same or next day though.
*C | These parts may be omitted if group port selection will not be used. See assembly notes.
COMPACT FLASH INTERFACE
Qty | Description |  | Manufacturer | Manufacturer # | Vendor | Vendor # | Price | Qty | Total
Integrated Circuits
1 | CD4001 | U3,5 | TI | CD4001BE | Digikey | 296-2028-ND | 0.66 | 1 | 0.66
1 | CD4002 | U2 | TI | CD4002BE | Digikey | 296-2029-5-ND | 0.58 | 1 | 0.58
2 | CD4011 | U5-6 | TI | CD4011BE | Digikey | 296-2031-ND | 0.66 | 2 | 1.32
1 | CD4013 | U12 | TI | CD4013BE | Digikey | 296-2033-5-ND | 0.66 | 1 | 0.66
2 | CD4023 | U7-8 | TI | CD4023BE | Digikey | 296-2041-ND | 0.66 | 2 | 1.32
1 | CD4049 | U12 | TI | CD4049UBE | Digikey | 296-2055-5-ND | 0.66 | 1 | 0.66
1 | CD4071 | U4 | TI | CD4071BE | Digikey | 296-2062-ND | 0.66 | 1 | 0.66
2 | CD40103 | U9-10 | TI | CD40103BE | Digikey | 296-14080-5-ND | 1.68 | 2 | 3.36
1 | CD40174 (or 74C174 or 74HC174) | U13 | TI | SN74HC174N | Digikey | 296-1579-5-ND | 0.56 | 1 | 0.56
1 | CD40245 (or 74C245 or 74HC245) | U11 | TI | SN74HC245N | Digikey | 296-1584-5-ND | 0.66 | 1 | 0.66
Discrete Components
1 | Resistor 1/4 watt 470 | R1 | Stackpole | CF14JT470R | Digikey | CF14JT470RCT-ND | 0.1 | 1 | 0.1
1 | LED T1-3/4 | D5 | Valuepro | UT1871-81-M1-R | Jameco | 333973 | 0.12 | 1 | 0.12
4 | Diode 1N4148 | D1-4 | ON Semi | 1N4148 | Digikey | 1N4148FS-ND | 0.1 | 4 | 0.4
4 | Ceramic capacitor 0.1uF radial 0.2" | C1-4 | Valuepro | SR215C104KAA | Jameco | 544921 | 0.19 | 4 | 0.76
Interconnects
1 | Compact Flash Socket |  | Samtec | CFT-125-01-L-D-RA-01-SL | Digikey | SAM9213-ND | 8.56 | 1 | 8.56
4 | Straight header 3 pins 0.1" (*A) |  | Sullins | PREC025DAAN-RC | Digikey | S1012EC-40-ND | 0.51 | 0.3 | 0.153
4 | Jumper shunts 0.1" |  | Sullins | STC02SYAN | Digikey | S9000-ND | 0.1 | 4 | 0.4
1 | Socket 39 pin 0.1" long tail (*B) |  | Samtec | SSQ-139-03-T-S | Digikey | SAM1206-39-ND | 4.52 | 1 | 4.52
1 | Straight dual row header 21 position (*C) |  | Sullins | PREC025DAAN-RC | Digikey | S2012EC-25-ND | 0.86 | 0.84 | 0.7224
1 | Socket 20 pin 0.1" long tail (*B) (*C) |  | Samtec | SSQ-120-03-T-S | Digikey | SAM1206-20-ND | 2.5 | 1 | 2.5
Sockets
8 | DIP socket 14 pin 0.3" |  | On Shore | ED14DT | Digikey | ED3045-5-ND | 0.19 | 8 | 1.52
4 | DIP socket 16 pin 0.3" |  | On Shore | ED16DT | Digikey | ED3046-5-ND | 0.19 | 4 | 0.76
1 | DIP socket 20 pin 0.3" |  | On Shore | ED20DT | Digikey | ED3054-5-ND | 0.26 | 1 | 0.26
Mechanical
4 | 0.5 inch standoff spacer |  | RAF | 4505-440-AL-7 | Jameco | 393474 | 0.49 | 4 | 1.96
1 | Circuit Board |  | Madole |  | JLCPCB |  | 1.95 | 1 | 1.95
[7 empty] | Total |  | 35.1254